## SUR END
T1- MP SIDE- AXLE BOX TEMP CALIBRATION
Enter MP Min Temp (T1min) | 35 | Y3 PLC Count | 5563 | Slope (m) | 30.0788
Enter MP Min PLC Count (PLC cntT1min) | 600 | X3 Temp | 200 | C | -452.7576
Enter MP Max Temp (T1Max) | 200 | Y PLC Count
Enter MP Max PLC Count (PLC cntT1max) | 5563 | Y Temp
T2- AP SIDE- AXLE BOX TEMP CALIBRATION
Enter AP Min Temp (T2min) | 35 | X PLC Count | 819 | Slope | 29.1515
Enter AP Min PLC Count (PLC CntT2min) | 650 | X Temp | 40.7973 | C | -370.303
Enter AP Max Temp (T2Max) | 200 | Y PLC Count
Enter AP Max PLC Count (PLC CntT2max) | 5460 | Y Temp